## Calculation
Site | Site no. | Date | Time Average | [26 empty] | Water Temperature (°C) at Manawatu at Teachers College |  | Turbidity (calibrated) (NTU) at Manawatu at Teachers College |  | Suspended Sediment (g/m3) at Manawatu at Teachers College |  | Assesment of flow in the sections sampled for sediment gauging on 2 and 3 Oct 2000
Te Col | 1032560 | 2000-10-02 | 9:53 | [12 empty] | Sample 1 |  |  | Sample 2 |  |  | Sample 3 |  |  | Sample 4 |  |  |  |  | From 2-Oct-2000 09:00:00 to 2-Oct-2000 11:00:00 |  | From 2-Oct-2000 09:00:00 to 2-Oct-2000 11:00:00 |  | From 2-Oct-2000 09:00:00 to 2-Oct-2000 11:00:00 |  | rated flows are sourced from the file Hera\roygard\data processing\sediment\Te col rating play.hts
Measurement | [15 empty] | Interpolate
Vertical | 1 | 1 | 1 | 2 | 2 | 2 | 3 | 3 | 3 | Stage (mm) at Manawatu at Teachers College |  |  | Flow (l/s) at Manawatu at Teachers College |  |  | to this | [11 empty] | 1 |  | 2000-10-02 09:00 | 12.9 | 2000-10-02 09:00 | 213.7002 | 2000-10-02 09:00 | 802 |  | Verticals | Sed Gauging
Sample | 1 | 2 | 3 | 4 | 5 | 6 | 7 | 8 | 9 | From 2-Oct-2000 09:00:00 to 2-Oct-2000 11:00:00 |  |  | From 2-Oct-2000 09:00:00 to 2-Oct-2000 11:00:00 |  |  | Time | Stage | Flow | Time | Stage | Flow | Time | Stage | Flow | Time | Stage | Flow |  |  | 2000-10-02 09:15 | 12.9 | 2000-10-02 09:15 | 213.7002 | 2000-10-02 09:15 | 802 |  | offsets (m) | section boundaries
Time | 9:20 | 9:40 | 9:45 | 9:50 | 9:55 | 9:59 | 10:05 | 10:10 | 10:15 | 2000-10-02 | 9:00 | 4446 | 2000-10-02 | 9:00 | 986663.9 | [14 empty] | 2000-10-02 09:30 | 12.9 | 2000-10-02 09:30 | 213.7002 | 2000-10-02 09:30 | 802
Offset | 50 | 50 | 50 | 65 | 65 | 65 | 80 | 80 | 80 | 2000-10-02 | 9:15 | 4438 | 2000-10-02 | 9:15 | 983795.7 | 9:20 | 4433.6667 | 982247 | [11 empty] | 2000-10-02 09:45 | 12.9 | 2000-10-02 09:45 | 213.7002 | 2000-10-02 09:45 | 792 | Waters Edge (Left Bank) | 22 | 22
Stage (mm) | 4433.6667 | 4416.3333 | 4412 | 4408 | 4404 | 4400.8 | 4392.3333 | 4384.6667 | 4377 | 2000-10-02 | 9:30 | 4425 | 2000-10-02 | 9:30 | 979149.6 | 9:35 | 4420.6667 | 977604.1333 | 9:40 | 4416.3333 | 976058.6667 | 9:45 | 4412 | 974513.2 |  | 4919 | 1155332.8 |  | -1 | 2000-10-02 10:00 | 12.9 | 2000-10-02 10:00 | 213.7002 | 2000-10-02 10:00 | 776 |  |  |  | Section 1
Rated Flow (l/s) | 982247 | 976058.6667 | 974513.2 | 973089.2333 | 971665.2667 | 970526.0933 | 967522.8 | 964804.3 | 962085.8 | 2000-10-02 | 9:45 | 4412 | 2000-10-02 | 9:45 | 974513.2 | 9:50 | 4408 | 973089.2333 | 9:55 | 4404 | 971665.2667 | 9:59 | 4400.8 | 970526.0933 |  | 4880 | 1141117.3 |  | average of the averages of flow at differing times | 2000-10-02 10:15 | 13 | 2000-10-02 10:15 | 213.7002 | 2000-10-02 10:15 | 786 | Vertical 1 | 50
Sus Solids (g/m3) (mg/l) | 1000 | 1000 | 950 | 1100 | 1200 | 950 | 950 | 950 | 1000 | 2000-10-02 | 10:00 | 4400 | 2000-10-02 | 10:00 | 970241.3 | 10:05 | 4392.3333 | 967522.8 | 10:10 | 4384.6667 | 964804.3 | 10:15 | 4377 | 962085.8 |  | 5320 | 1296461.3 |  | Flow weighted mean | 2000-10-02 10:30 | 13 | 2000-10-02 10:30 | 213.7002 | 2000-10-02 10:30 | 773 |  |  | 57.5
[10 empty] | 2000-10-02 | 10:15 | 4377 | 2000-10-02 | 10:15 | 962085.8 |  | 5402 | 1324115.8 |  | 5402 | 1324115.8 |  | 5402 | 1324115.8 |  | 5402 | 1324115.8 |  | from logging sensor | 2000-10-02 10:45 | 13 | 2000-10-02 10:45 | 213.7002 | 2000-10-02 10:45 | 769 | Vertical 2 | 65 |  | Section 2
[10 empty] | 2000-10-02 | 10:30 | 4352 | 2000-10-02 | 10:30 | 953255.8 | [13 empty] | from logging sensor | 2000-10-02 11:00 | 13 | 2000-10-02 11:00 | 213.7002 | 2000-10-02 11:00 | 753 |  |  | 72.5
[10 empty] | 2000-10-02 | 10:45 | 4320 | 2000-10-02 | 10:45 | 942007.3 | [13 empty] | from gauging or -1 | [6 empty] | Vertical 3 | 80 |  | Section 3
[10 empty] | 2000-10-02 | 11:00 | 4288 | 2000-10-02 | 11:00 | 930816.3 | [15 empty] | 12.9333 |  | 213.7002 |  | 788.5
Ave stage for vertical (mm) | 4420.6667 |  |  | 4404.2667 |  |  | 4384.6667 | [28 empty] | Waters Edge (Right Bank) | 115 | 115
Ave flow in river during measurement of vert (l/s) | 977606.2889 |  |  | 971760.1978 |  |  | 964804.3
Percent of flow in Section | 33.9 |  |  | 19.2 |  |  | 46.9 | [31 empty] | Section 1 | Section 2 | Section 3
Flow in section (l/s) | 331408.5319 |  |  | 186577.958 |  |  | 452493.2167 | [31 empty] | Vertical 1 | Vertical 2 | Vertical 3
Ave sed conc in (g/m3) (mg/l) | 983.3333 |  |  | 1083.3333 |  |  | 966.6667 | [29 empty] | Total gauged flow (m3/s) | 933.914 | 313.39 | 188.2895 | 432.2345
Sed discharge for section (mg/s) | 325885056.4011 |  |  | 202126121.1378 |  |  | 437410109.4767 | [29 empty] | Percent of flow in section | 100 | 33.5566 | 20.1613 | 46.282
Sed discharge for section (kg/s) | 325.8851 |  |  | 202.1261 |  |  | 437.4101 | [29 empty] | Total rated flow (m3/s) | 862.8204
Ave stage for sampling run (mm) | 4406.0194
flow for sampling run (l/s) | 970479.7066 | [35 empty] | Percent diff Rated / gauged % | 7.6124
Total sed discharge for sampling run (mg /s) | 965421287.0156
Total sed discharge for sampling run (tonnes/day) | 83412.3992 | [35 empty] | River Gauging | 407249
Ave sed conc for samping run (g/m3) | 994.7877 | [35 empty] | Date | 2000-10-03
Sed discharge for sampling run (kg/s) | 965.4213 | [35 empty] | Start Time | 9:00
Sed discharge for sampling run (Tonnes/s) | 0.96542 | [35 empty] | Finish Time | 9:50
[37 empty] | Offset (m) | Flow m/s
20
[38 empty] | 12.396 | 12.396
30
[38 empty] | 37.892 | 37.892
35
[38 empty] | 50.902 | 50.902
40
[38 empty] | 60.081 | 60.081
45
[38 empty] | 61.229 | 61.229
50
[38 empty] | 60.04 | 60.04
55
[38 empty] | 61.7 | 30.85 | 30.85
60
[38 empty] | 64.259 |  | 64.259
65
[38 empty] | 62.627 |  | 62.627
70
[38 empty] | 61.107 |  | 30.5535 | 30.5535
75
[38 empty] | 59.52 |  |  | 59.52
80
[38 empty] | 59.886 |  |  | 59.886
85
[38 empty] | 62.8 |  |  | 62.8
90
[38 empty] | 60.397 |  |  | 60.397
95
[38 empty] | 58.384 |  |  | 58.384
100
[38 empty] | 56.62 |  |  | 56.62
105
[38 empty] | 29.23 |  |  | 29.23
108
[38 empty] | 14.844 |  |  | 14.844
115
[39 empty] | 313.39 | 188.2895 | 432.2345
Flow (l/s) at Manawatu at Teachers College
From 3-Oct-2000 08:45:00 to 3-Oct-2000 12:00:00
[37 empty] | 2000-10-03 08:45 | 913072.3
[37 empty] | 2000-10-03 09:00 | 890464.6
[37 empty] | 2000-10-03 09:15 | 870464
[37 empty] | 2000-10-03 09:30 | 853668.9
[37 empty] | 2000-10-03 09:45 | 836684
[37 empty] | 2000-10-03 10:00 | 822362.7
[37 empty] | 2000-10-03 10:15 | 809791.8
[37 empty] | 2000-10-03 10:30 | 799527.8
[37 empty] | 2000-10-03 10:45 | 787716.8
[37 empty] | 2000-10-03 11:00 | 776917.1
[37 empty] | 2000-10-03 11:15 | 769324.8
[37 empty] | 2000-10-03 11:30 | 762072.9
[37 empty] | 2000-10-03 11:45 | 753589.9

## Results
Calculated Sediment Gauging Results
Entered | YES
Site Name | Manawatu at Teachers College
Date | 2000-10-02
Time: | 9:54
Stage (mm) | 4406.0194
Gauged flow (l/s) | -1
Rated flow (l/s) | 970479.7066
Mean sed conc (g/m3) | 994.7877
Sed sensor (g/m3) | 788.5
Turb sensor (FNU) | 213.7002
Temperature (°C) | 12.9333
Location | Cableway
Party | Murphy/Keane
Sampler | -1
Number of verticals | 3
Number of samples | 9
Measurement begin | 9:35
Measurement end | 10:15
Gauging number | -1